## README
1. | A lista mínima de tarefas do OJT deve ser selecionada nos separadores LMMA B1 ou LMMA B2, conforme aplicável, com os seguintes procedimentos e critérios:
The minimum list of tasks should be selected from the LMMA B1 or LMMA B2 tab, as applicable, according to the following procedures and criteria:
i) | Filtrar os capítulos S1000D (ou subcapítulos, quando necessário) aplicáveis ao tipo específico de aeronave (adicionar outros se estiverem em falta)
Filter the S1000D chapters (or sub-chapters, when required) applicable to the specific aircraft type (add others if they are missing).
ii) | Identificar tarefas relevantes e significativas para cada categoria exigida de inspeções (INS), funcionais ou operacionais (FOT), servicing (SGH), remoção e instalação (R/I), Minimum Equipment List (MEL) e troubleshooting (TS).
Identify relevant and significant tasks for each required category of INS, FOT, SGH, R/I, MEL and TS.
iii) | Reter a percentagem exigida para cada categoria de tarefa, e ao longo dos capítulos (e subcapítulos) S1000D, conforme for relevante para o tipo particular de aeronave.
Retain the required percentage for each task category, and throughout S1000D chapters (and sub-chapters), as much as relevant to the particular aircraft type.
2. | A seleção das tarefas deve dar prioridade às que são críticas e complexas em termos de: - dificuldade de execução; - interpretação dos procedimentos de manutenção / instruções de trabalho; - ferramentas e equipamentos específicos; - coordenação entre o pessoal de manutenção (trabalho em equipa); - fatores humanos (acessibilidade, interface homem-máquina (HMI), etc.); - impacto na segurança da aeronave e da tripulação.
The selection of tasks should give precedence to tasks which are critical and complex in terms of: - difficulty to execute; - interpretation of the maintenance procedures / work instructions; - specific tools and equipment; - coordination among maintenance staff (teamwork); - human factors (accessibility, human–machine interface (HMI), etc.); - safety impact on the aircraft and the crew.
3. | As tarefas de remoção e instalação incluem o teste final de confirmação, se exigido.
Removal and installation tasks include the final confirmation test, if required.
4. | Pode ser atribuída equivalência a tarefas similares entre sistemas S1000D (por exemplo, válvulas pneumáticas nos capítulos S1000D 21, 30 e 36), mas essa equivalência deve ser mínima.
Credit may be given for similar tasks between S1000D systems (e.g. pneumatic valves in S1000D 21, 30 and 36), but this should be kept to a minimum.
5. | Algumas tarefas podem ser realizadas noutro tipo de aeronave, desde que tanto o sistema como a tarefa sejam semelhantes.
Some tasks may be performed on another aircraft type as long as both the system and the task are similar.
6. | O conjunto de tarefas a ser executado durante o OJT deve ser adaptado individualmente a cada entidade de manutenção, para cada tipo de aeronave e para cada qualificação de tipo.
The set of tasks to be performed during the OJT must be individually adapted to each maintenance organisation, for each aircraft type, and for each type rating.
7. | Para as tarefas do capítulo S1000D 05, selecionar pelo menos uma tarefa da categoria (a), duas tarefas da categoria (b) e três tarefas da categoria (c):
For S1000D Chapter 05 tasks, select at least one task from category (a), two tasks from category (b), and three tasks from category (c):
a) | Executar e/ou auxiliar na execução de uma verificação de manutenção programada: - Realização de uma verificação de 100 horas; - Realização de uma verificação ‘diária’, ‘semanal’, ‘de serviço’, ‘de trânsito’ ou equivalente; - Participação ativa numa verificação programada, por exemplo: ‘A-Check’, ‘B-Check’, ‘C-Check’ ou o equivalente a uma verificação de manutenção de base.
Perform and/or assist in performing a scheduled maintenance check: - accomplishment of 100-hour check (general aviation (GA) aircraft); - accomplishment of a ‘daily’ or ‘weekly’, ‘service’, ‘transit’ or equivalent check; - active participation in a scheduled check, e.g.: ‘A-Check’, ‘B-Check’, ‘C-Check’ or the equivalent of a base maintenance check.
b) | Revisão do log de manutenção da aeronave para verificação do preenchimento correto: - Encerramento de itens MEL/CDL; - Análise de gráficos de mossas e dobras, incluindo inspeções na fuselagem e avaliação de danos na skin da aeronave de acordo com o SRM; - Testes de fugas de combustível ou óleo.
Review the aircraft maintenance log for correct completion: - closure of MEL/CDL items; - dent and buckle chart review, including inspections on fuselage and skin damages assessment in accordance with the SRM; - fuel or oil leakage tests.
c) | Executar inspeções não programadas na sequência de: − Aterragem dura; − Taxi com excesso de peso; − Impacto com aves ou granizo; − Aborto à descolagem; − Travagem de alta energia; − Falha de rolamento da roda; − Ultrapassagem do ângulo máximo de direção do trem dianteiro (NLG); − Vibrações/oscilação do trem de aterragem; − Descarga elétrica / interferência eletromagnética (HIRF); − Impacto com a cauda (tail strike); − Impacto com o winglet; − Turbulência severa / ventos muito fortes; − Vibrações na estrutura; − Condições de gelo/neve; − Velocidade excessiva dos comandos de voo em descida; − Ruptura de condutas de ar quente; − Abertura dos painéis de alívio de pressão; − Derrame de mercúrio; − Derrame na galley; − Reação de fluido hidráulico com titânio; − Sobrepressurização da cabina; − Desequilíbrio excessivo de combustível; − Fumo/cheiros na cabina; − Operações anormais das portas; − Manutenção para ferry flight; − Outros.
Perform unscheduled inspection following: - hard landing; - overweight taxiing; - bird/hail strike; - aborted take-off; - high-energy stop; - wheel-bearing failure; - exceedance of max NLG steering angle; - landing gear shimmy/vibrations; - lightning strike / HIRF; - tail strike; - winglet strike; - severe turbulence / extreme high winds; - airframe vibrations; - ice/snow conditions; - flight control overspeed down; - hot-air duct rupture; - relief pressure panels open; - mercury spillage; - galley spill; - hydraulic fluid reaction with titanium; - cabin overpressure; - exceedance of fuel imbalance; - smoke/fumes in the cabin; - abnormal doors operations; - ferry flight maintenance; - others.

## LMMA B1
Candidato/a:
Qualificação de Tipo da aeronave:
S1000D Chapter | Task category: | INS | FOT | SGH | R/I | MEL | TS | Task Completion (%)
| Requirement: | 75% | 50% | 50% | 50% | 25% | 25%
| Achieved: | 0% | 0% | 0% | 0% | 0% | 0%
Introduction subjects: | [8 empty] | Lists
5 | Time limits / maintenance checks (see Note 7. on README) | X | - | - | - | - | - | 0% | X
6 | Dimensions/ areas | X | - | - | - | - | - | 0% | OK
7 | Lifting and shoring | X | - | - | - | - | - | 0% | N/A
8 | Levelling and weighing | - | - | X | - | - | - | 0% | -
9 | Towing and taxiing | - | - | X | - | - | - | 0%
10 | Parking/mooring, storing and return to service | - | - | X | - | - | - | 0%
11 | Placards and markings | X | - | - | - | - | - | 0%
12 | Servicing | - | - | X | - | - | - | 0%
20 | Standard practices - only type particular (S100D 50 or 60) | X | - | X | - | - | - | 0%
Rotorcraft (only):
18 | Vibration and noise analysis (blade tracking) | - | - | - | - | - | X | 0%
62 | Rotors
62-10 | Rotor blades | X | - | - | X | - | - | 0%
62-20 | Rotor head(s) | X | - | - | X | - | - | 0%
62-30 | Rotor shaft(s) / swashplate assy(s) | X | - | - | X | - | - | 0%
62-40 | Indicating | - | X | X | - | X | X | 0%
63 | Rotor drives
63-10 | Engine/gearbox couplings | X | - | X | X | - | - | 0%
63-20 | Gearbox(es) | X | - | X | X | - | - | 0%
63-30 | Mounts, attachments | X | - | X | - | - | - | 0%
63-40 | Indicating | - | X | - | - | X | X | 0%
63-50 | Rotor brake | X | - | - | X | - | - | 0%
63-60 | Drain lines | X | - | - | - | - | - | 0%
64 | Tail rotor
64-10 | Rotor blades | X | - | X | X | - | - | 0%
64-20 | Rotor head | X | - | - | X | - | - | 0%
64-40 | Indicating | - | X | - | X | X | X | 0%
65 | Tail-rotor drive
65-10 | Shafts | X | - | X | X | - | - | 0%
65-20 | Gearboxes | X | - | X | X | - | - | 0%
65-40 | Indicating | - | X | - | - | X | X | 0%
66 | Folding blades / pylon
66-10 | Rotor blades | X | - | - | X | - | - | 0%
66-20 | Tail pylon | X | - | - | - | - | - | 0%
66-30 | Controls and indicating | - | X | - | - | - | X | 0%
67 | Rotors flight control
67-10 | Rotor | X | - | - | - | - | - | 0%
67-20 | Antitorque rotor control (yaw control) | X | - | - | - | - | X | 0%
67-30 | Servocontrol system | X | - | - | - | - | X | 0%
Airframe systems:
21 | Air conditioning
21-10 | Compression | - | - | X | X | - | X | 0%
21-20 | Distribution | - | X | - | X | - | - | 0%
21-30 | Pressurisation control | - | X | - | X | - | X | 0%
21-40 | Heating | - | - | - | X | - | - | 0%
21-50 | Cooling | - | - | - | X | - | - | 0%
21-60 | Temperature control | - | X | - | X | - | X | 0%
22 | Autoflight
22-10 | Autopilot | - | - | - | - | - | - | 0.01%
22-20 | Speed attitude correction | - | - | - | - | - | - | 0.01%
22-30 | Autothrottle | - | X | - | - | - | - | 0%
22-40 | System monitor | - | - | - | - | - | - | 0.01%
22-50 | Aerodynamic load alleviating | - | - | - | - | - | - | 0.01%
23 | Communications
23-10 | Speech communications | - | X | - | - | - | - | 0%
23-15 | SATCOM | - | X | - | - | - | - | 0%
23-20 | Data transmission and automatic calling | - | X | - | - | - | - | 0%
23-30 | Passenger address, entertainment and comfort | - | X | - | - | - | - | 0%
23-40 | Interphone | - | X | - | - | - | - | 0%
23-50 | Audio integrating | - | X | - | - | - | - | 0%
23-60 | Static discharging | X | - | - | - | X | - | 0%
23-70 | Audio and video monitoring | - | X | - | - | - | - | 0%
23-80 | Integrated automatic tuning | - | - | - | - | - | - | 0.01%
24 | Electrical power
24-10 | Generator drive | X | X | X | X | X | X | 0%
24-20 | AC Generation | - | X | - | - | - | X | 0%
24-30 | DC generation | - | X | - | X | - | X | 0%
24-40 | External power | X | - | X | - | - | - | 0%
24-50 | AC electrical load distribution | - | X | - | - | - | X | 0%
24-60 | DC Electrical load distribution | - | X | - | - | - | X | 0%
25 | Equipment and furnishings
25-10 | Flight compartment | X | X | X | X | X | - | 0%
25-20 | Passenger compartment | X | - | - | X | - | - | 0%
25-30 | Galley | X | X | - | X | - | - | 0%
25-40 | Lavatories | X | X | - | - | - | - | 0%
25-50 | Additional compartments | X | X | - | - | - | - | 0%
50-00 | Cargo accessory compartment | X | - | - | - | - | - | 0%
50-10 | Cargo compartments | X | - | - | - | - | - | 0%
50-20 | Cargo loading systems | X | X | - | - | - | X | 0%
50-30 | Cargo-related systems | X | - | - | - | - | - | 0%
50-50 | Accessory | X | - | - | - | - | - | 0%
50-60 | Insulation | X | - | - | - | - | - | 0%
25-60 | Emergency | X | X | X | X | - | - | 0%
26 | Fire protection
26-10 | Detection | - | X | - | X | - | X | 0%
26-20 | Extinguishing | - | X | X | X | - | - | 0%
26-30 | Explosion suppression | X | - | - | - | - | - | 0%
27 | Flight controls
27-10 | Aileron and tab | X | X | - | X | - | X | 0%
27-20 | Rudder and tab | X | X | - | X | - | X | 0%
27-30 | Elevator and tab | X | X | - | X | - | X | 0%
27-40 | Horizontal stabiliser | X | X | - | X | - | X | 0%
27-50 | Flaps | X | X | - | X | - | X | 0%
27-60 | Spoiler, drag devices and variable aerodynamic fairings | X | X | - | X | - | X | 0%
27-70 | Gust lock and dampener | X | X | X | X | - | X | 0%
27-80 | Lift augmenting | - | X | X | X | - | X | 0%
28 | Fuel systems
28-10 | Storage | X | - | X | X | X | - | 0%
28-20 | Distribution | - | - | - | X | - | - | 0%
28-30 | Dump | X | - | - | - | - | - | 0%
28-40 | Indicating | - | X | - | - | - | X | 0%
47-00 | Nitrogen generation system | X | X | X | X | X | X | 0%
29 | Hydraulic power
29-10 | Main | X | X | X | X | - | - | 0%
29-20 | Auxiliary | - | X | X | X | - | - | 0%
29-30 | Indicating | - | X | - | X | - | X | 0%
30 | Ice and rain protection
30-10 | Aerofoil | X | X | - | X | - | - | 0%
30-20 | Air intakes | X | X | - | - | - | - | 0%
30-30 | Pitot and static | X | - | - | X | - | - | 0%
30-40 | Windows, windshields and doors | - | X | - | X | - | - | 0%
30-50 | Antennas and radomes | X | - | - | X | - | - | 0%
30-60 | Propellers/rotors | X | - | - | - | - | - | 0%
30-70 | Water lines | X | - | - | - | - | - | 0%
30-80 | Detection | - | X | - | X | - | X | 0%
31 | Indicating/recording systems
31-10 | Instrument and control panels | - | X | X | - | - | - | 0%
31-20 | Independent instruments | - | X | - | - | - | - | 0%
31-30 | Recorders | - | X | - | - | - | - | 0%
31-40 | Central computers | - | - | - | - | - | - | 0.01%
31-50 | Central warning systems | - | X | - | - | - | - | 0%
31-60 | Central display systems | - | X | - | - | - | - | 0%
31-70 | Automatic data reporting systems | - | - | - | - | - | - | 0.01%
32 | Landing gear
32-10 | Main gear and doors | X | X | X | X | - | - | 0%
32-20 | Nose gear and doors | X | X | X | X | - | - | 0%
32-30 | Extension and retraction | X | X | - | X | - | X | 0%
32-40 | Wheels and brakes | X | - | X | X | - | - | 0%
32-50 | Steering | X | X | X | X | - | X | 0%
32-60 | Position indication and warning | - | X | - | X | - | X | 0%
32-70 | Supplementary gear | X | X | X | X | - | - | 0%
33 | Lights
33-10 | Flight compartment | X | X | - | X | - | - | 0%
33-20 | Passenger compartment | X | X | - | X | - | - | 0%
33-30 | Cargo and service compartments | X | X | - | - | - | - | 0%
33-40 | Exterior | X | X | - | X | - | - | 0%
33-50 | Emergency lighting | X | - | - | X | - | - | 0%
34 | Navigation
34-10 | Flight environment data | - | X | - | - | - | - | 0%
34-20 | Attitude and direction | - | X | - | - | - | - | 0%
34-30 | Landing and taxiing aids | - | - | - | - | - | - | 0.01%
34-40 | Independent position determining | - | X | - | - | - | - | 0%
34-50 | Dependent position determining | - | - | - | - | - | - | 0.01%
34-60 | Flight management computing | - | X | - | - | - | - | 0%
35 | Oxygen
35-10 | Crew | X | X | X | X | - | X | 0%
35-20 | Passengers | X | X | - | X | - | - | 0%
35-30 | Portable | X | - | - | - | - | - | 0%
36 | Pneumatic
36-10 | Distribution | X | X | - | X | - | X | 0%
36-20 | Indicating | - | X | - | X | - | X | 0%
37 | Vacuum
37-10 | Distribution | - | X | - | X | - | X | 0%
37-20 | Indicating | - | X | - | X | - | X | 0%
38 | Water/waste
38-10 | Potable | - | X | X | X | - | - | 0%
38-20 | Wash | - | - | - | - | - | - | 0.01%
38-30 | Waste disposal | - | X | X | X | - | - | 0%
38-40 | Air supply | X | X | - | - | - | - | 0%
41 | Water ballast
41-10 | Storage | X | - | - | - | - | - | 0%
41-20 | Dump | X | - | - | - | - | - | 0%
41-30 | Indication | X | - | - | - | - | - | 0%
42 | Integrated modular avionics | - | X | - | - | - | - | 0%
44 | Cabin systems
44-20 | In-flight entertainment system | - | X | - | - | - | - | 0%
44-30 | External communication system | - | X | - | - | - | - | 0%
44-40 | Cabin mass memory system | - | - | - | - | - | - | 0.01%
44-50 | Cabin monitoring system | - | - | - | - | - | - | 0.01%
44-60 | Miscellaneous cabin system | - | - | - | - | - | - | 0.01%
45 | Onboard maintenance system | - | X | - | - | - | - | 0%
46 | Information Systems
46-10 | Aeroplane general information systems | - | - | - | - | - | - | 0.01%
46-20 | Flight deck information systems | - | X | - | - | - | - | 0%
46-30 | Maintenance information systems | - | X | - | - | - | - | 0%
46-40 | Passenger cabin information systems | - | X | - | - | - | - | 0%
46-50 | Miscellaneous information systems | - | - | - | - | - | - | 0.01%
Airframe structures:
52 | Doors
52-10 | Passenger/crew | X | - | X | X | X | - | 0%
52-20 | Emergency exits | X | - | X | X | X | - | 0%
52-30 | Cargo | X | - | - | - | - | - | 0%
52-40 | Service and miscellaneous | X | - | - | - | - | - | 0%
52-50 | Fixed interior | X | - | - | - | - | - | 0%
52-60 | Entrance stairs | X | - | - | - | - | - | 0%
52-70 | Monitoring and operation | - | X | - | - | - | - | 0%
52-80 | Landing gear | X | - | X | - | - | - | 0%
53 | Fuselage | X | - | - | - | - | X | 0%
54 | Nacelles/pylons | X | - | - | - | - | - | 0%
55 | Stabilisers | X | - | - | - | - | - | 0%
56 | Windows | X | - | - | - | - | X | 0%
57 | Wings | X | - | - | - | - | - | 0%
Auxiliary power units (APUs):
49 | Auxiliar power unit
49-10 | Power plant | X | X | - | X | X | X | 0%
49-20 | Engine | X | X | - | X | - | - | 0%
49-30 | Engine fuel and control | - | X | - | X | - | - | 0%
49-40 | Ignition/starting | - | X | - | - | - | - | 0%
49-50 | Air | X | - | - | - | - | - | 0%
49-60 | Engine controls | - | - | - | X | - | - | 0%
49-70 | Indicating | - | X | - | - | - | - | 0%
49-80 | Exhaust | X | - | - | - | - | - | 0%
49-90 | Oil | - | - | X | - | - | - | 0%
Turbine engines:
70 | Standard practices and engine performance | X | - | - | - | - | X | 0%
71 | Power plant | X | - | X | - | - | - | 0%
71-10 | Cowling | X | - | X | X | - | - | 0%
71-20 | Mounts | X | - | - | - | - | - | 0%
71-30 | Fire seals | X | - | - | - | - | - | 0%
71-40 | Attach fittings | X | - | - | - | - | - | 0%
71-50 | Electrical harness | X | X | - | X | - | - | 0%
71-60 | Air intakes | X | - | - | - | - | - | 0%
72T | Engine turbine / turboprop / ducted fan / unducted fan | X | - | X | X | - | - | 0%
73 | Engine fuel and control
73-10 | Distribution | X | - | - | - | - | - | 0%
73-20 | Controlling (FADEC) | X | X | - | X | X | X | 0%
73-30 | Indicating | X | X | - | - | X | - | 0%
74 | Ignition
74-10 | Electrical power | X | X | - | X | - | - | 0%
74-20 | Distribution | X | X | - | - | - | - | 0%
74-30 | Switching | X | X | - | X | - | - | 0%
75 | Air
75-10 | Engine anti-icing | X | X | - | X | X | X | 0%
75-20 | Cooling | X | - | - | - | - | - | 0%
75-30 | Compressor control | - | X | - | - | - | - | 0%
75-40 | Indicating | - | X | - | - | - | - | 0%
76 | Engine controls
76-10 | Power control (FADEC) | - | X | - | - | X | - | 0%
76-20 | Emergency shutdown | - | - | - | - | X | - | 0%
77 | Engine indicating | - | X | - | - | X | X | 0%
78 | Exhaust
78-30 | Thrust reverser | X | - | - | X | X | X | 0%
79 | Oil | X | - | X | X | - | - | 0%
80 | Starting | X | X | - | X | X | X | 0%
83 | Accessory gearboxes | X | - | X | X | - | - | 0%
Piston engines:
70 | Standard practices and engine performance | X | - | - | - | - | X | 0%
71 | Power plant | X | - | X | - | - | - | 0%
71-10 | Cowling | X | - | X | X | - | - | 0%
71-20 | Mounts | X | - | - | - | - | - | 0%
71-30 | Fire seals | X | - | - | - | - | - | 0%
71-40 | Attach fittings | X | - | - | - | - | - | 0%
71-50 | Electrical harness | X | X | - | X | - | - | 0%
71-60 | Air intakes | X | - | - | - | - | - | 0%
72R | Engine — reciprocating | X | - | X | X | - | - | 0%
73 | Engine fuel and control | X | X | - | X | X | X | 0%
73-10 | Distribution | X | - | - | - | - | - | 0%
73-20 | Controlling (FADEC) | X | X | - | X | X | X | 0%
73-30 | Indicating | X | X | - | - | X | - | 0%
74 | Ignition
74-10 | Electrical power | X | X | - | X | - | X | 0%
74-20 | Distribution | X | X | - | - | - | - | 0%
74-30 | Switching | X | X | - | X | - | - | 0%
76 | Engine controls | X | X | - | X | - | X | 0%
77 | Engine indicating | - | X | - | - | X | X | 0%
78 | Exhaust | X | - | - | - | - | - | 0%
79 | Oil | X | - | X | X | - | - | 0%
80 | Starting | X | X | - | X | X | X | 0%
81 | Turbines (reciprocating engine) | X | X | X | X | - | - | 0%
83 | Accessory gearboxes | X | - | X | X | - | - | 0%
Propellers:
61 | Propellers/ propulsion
61-10 | Propeller assembly | X | - | X | X | - | - | 0%
61-20 | Controlling | - | - | - | X | X | - | 0%
61-30 | Braking | X | - | - | - | - | - | 0%
61-40 | Indicating | - | X | - | - | X | X | 0%
61-50 | Propulsor duct | X | - | - | - | - | - | 0%
61B | Propeller pitch control | - | X | - | X | X | X | 0%
61C | Propeller synchronising | - | X | - | - | - | X | 0%
61D | Propeller electronic control | - | X | X | X | X | X | 0%
61E | Propeller ice protection | X | X | - | - | X | X | 0%
Millitary-Specific Systems
92 | Radar | X | X | X | X | X | - | 0%
93 | Surveillance | X | X | X | X | X | - | 0%
94 | Weapon system | X | X | X | X | X | - | 0%
95 | Crew escape and Safety | X | X | X | X | X | X | 0%
96 | Telemetry | X | X | X | X | X | - | 0%
97 | Image recording | X | X | X | X | X | - | 0%
99 | Electronic Warfare | X | X | X | X | X | - | 0%

## LMMA B2
Candidato/a:
Qualificação de Tipo da aeronave:
S1000D Chapter | Task category: | INS | FOT | SGH | R/I | MEL | TS | Task Completion (%)
| Requirement: | 75% | 50% | 50% | 50% | 25% | 25%
| Achieved: | 0% | 0% | 0% | 0% | 0% | 0%
Introduction subjects: | [8 empty] | Lists
05 | Time limits / maintenance checks (see Note below) | X | - | - | - | - | - | 0% | X
06 | Dimensions/ areas | X | - | - | - | - | - | 0% | OK
07 | Lifting and shoring | X | - | - | - | - | - | 0% | N/A
08 | Levelling and weighing | X | - | X | - | - | - | 0% | -
09 | Towing and taxiing | - | - | X | - | - | - | 0%
10 | Parking/mooring, storing and return to service | - | - | X | - | - | - | 0%
11 | Placards and markings | X | - | - | - | - | - | 0%
12 | Servicing | - | - | X | - | - | - | 0%
20 | Standard practices - only type particular (S100D 50 or 60) | X | - | X | - | - | - | 0%
Rotorcraft (only):
18 | Vibration and noise analysis (blade tracking) | - | - | - | - | - | - | 0.01%
62 | Rotors
62-10 | Rotor blades | - | - | - | - | - | - | 0.01%
62-20 | Rotor head(s) | - | - | - | - | - | - | 0.01%
62-30 | Rotor shaft(s) / swashplate assy(s) | - | - | - | - | - | - | 0.01%
62-40 | Indicating | - | - | - | - | - | X | 0%
63 | Rotor drives
63-10 | Engine/gearbox couplings | - | - | - | - | - | - | 0.01%
63-20 | Gearbox(es) | - | - | - | - | - | - | 0.01%
63-30 | Mounts, attachments | - | - | - | - | - | - | 0.01%
63-40 | Indicating | - | - | - | - | - | X | 0%
63-50 | Rotor brake | - | - | - | - | - | - | 0.01%
63-60 | Drain lines | - | - | - | - | - | - | 0.01%
64 | Tail rotor
64-10 | Rotor blades | - | - | - | - | - | - | 0.01%
64-20 | Rotor head | - | - | - | - | - | - | 0.01%
64-40 | Indicating | - | - | - | - | - | X | 0%
65 | Tail-rotor drive
65-10 | Shafts | - | - | - | - | - | - | 0.01%
65-20 | Gearboxes | - | - | - | - | - | - | 0.01%
65-40 | Indicating | - | - | - | - | - | X | 0%
66 | Folding blades / pylon
66-10 | Rotor blades | - | - | - | - | - | - | 0.01%
66-20 | Tail pylon | - | - | - | - | - | - | 0.01%
66-30 | Controls and indicating | - | - | - | - | - | - | 0.01%
67 | Rotors flight control
67-10 | Rotor | - | - | - | - | - | - | 0.01%
67-20 | Antitorque rotor control (yaw control) | - | - | - | - | - | - | 0.01%
67-30 | Servocontrol system | - | - | - | - | - | - | 0.01%
Airframe systems:
21 | Air conditioning
21-10 | Compression | - | - | - | - | - | - | 0.01%
21-20 | Distribution | - | - | - | - | - | - | 0.01%
21-30 | Pressurisation control | - | - | - | - | - | - | 0.01%
21-40 | Heating | - | - | - | - | - | - | 0.01%
21-50 | Cooling | - | - | - | - | - | - | 0.01%
21-60 | Temperature control | - | - | - | - | - | - | 0.01%
22 | Autoflight
22-10 | Autopilot | - | X | X | X | X | X | 0%
22-20 | Speed attitude correction | - | X | - | - | - | X | 0%
22-30 | Autothrottle | X | X | - | X | - | X | 0%
22-40 | System monitor | - | X | - | - | - | X | 0%
22-50 | Aerodynamic load alleviating | - | X | - | - | - | X | 0%
23 | Communications
23-10 | Speech communications | - | X | - | X | - | X | 0%
23-15 | SATCOM | X | X | - | X | - | X | 0%
23-20 | Data transmission and automatic calling | - | X | - | X | - | X | 0%
23-30 | Passenger address, entertainment and comfort | X | - | - | X | - | X | 0%
23-40 | Interphone | X | - | - | X | - | X | 0%
23-50 | Audio integrating | - | X | - | X | - | X | 0%
23-60 | Static discharging | X | - | - | X | X | X | 0%
23-70 | Audio and video monitoring | X | X | - | X | - | X | 0%
23-80 | Integrated automatic tuning | - | X | - | X | - | X | 0%
24 | Electrical power
24-10 | Generator drive | X | X | - | - | X | X | 0%
24-20 | AC Generation | X | X | - | - | X | X | 0%
24-30 | DC generation | X | X | - | X | X | X | 0%
24-40 | External power | X | X | X | - | X | X | 0%
24-50 | AC electrical load distribution | X | X | - | - | - | X | 0%
24-60 | DC Electrical load distribution | X | X | - | - | - | X | 0%
25 | Equipment and furnishings
25-10 | Flight compartment | X | X | - | - | - | - | 0%
25-20 | Passenger compartment | - | - | - | - | - | - | 0.01%
25-30 | Galley | X | X | - | - | - | - | 0%
25-40 | Lavatories | X | - | - | - | - | - | 0%
25-50 | Additional compartments | - | - | - | - | - | - | 0.01%
50-00 | Cargo accessory compartment | - | - | - | - | - | - | 0.01%
50-10 | Cargo compartments | - | - | - | - | - | - | 0.01%
50-20 | Cargo loading systems | - | X | - | - | - | X | 0%
50-30 | Cargo-related systems | - | - | - | - | - | - | 0.01%
50-50 | Accessory | - | - | - | - | - | - | 0.01%
50-60 | Insulation | - | - | - | - | - | - | 0.01%
25-60 | Emergency | X | X | - | - | - | - | 0%
26 | Fire protection
26-10 | Detection | - | X | - | - | - | X | 0%
26-20 | Extinguishing | - | - | - | - | - | - | 0.01%
26-30 | Explosion suppression | - | - | - | - | - | - | 0.01%
27 | Flight controls
27-10 | Aileron and tab | - | X | - | - | - | - | 0%
27-20 | Rudder and tab | - | X | - | - | - | - | 0%
27-30 | Elevator and tab | - | X | - | - | - | - | 0%
27-40 | Horizontal stabiliser | - | X | - | - | - | - | 0%
27-50 | Flaps | - | X | - | - | - | - | 0%
27-60 | Spoiler, drag devices and variable aerodynamic fairings | - | X | - | - | - | - | 0%
27-70 | Gust lock and dampener | - | X | - | - | - | - | 0%
27-80 | Lift augmenting | - | X | - | - | - | - | 0%
28 | Fuel systems
28-10 | Storage | - | - | X | - | - | - | 0%
28-20 | Distribution | - | X | - | - | - | - | 0%
28-30 | Dump | - | - | - | - | - | - | 0.01%
28-40 | Indicating | X | X | - | - | - | X | 0%
47-00 | Nitrogen generation system | - | X | - | - | - | - | 0%
29 | Hydraulic power
29-10 | Main | - | X | - | - | - | - | 0%
29-20 | Auxiliary | - | X | - | - | - | - | 0%
29-30 | Indicating | - | X | - | - | - | X | 0%
30 | Ice and rain protection
30-10 | Aerofoil | - | - | - | - | - | - | 0.01%
30-20 | Air intakes | - | - | - | - | - | - | 0.01%
30-30 | Pitot and static | X | X | - | - | - | X | 0%
30-40 | Windows, windshields and doors | - | X | - | - | - | X | 0%
30-50 | Antennas and radomes | X | X | - | - | - | X | 0%
30-60 | Propellers/rotors | - | - | - | - | - | - | 0.01%
30-70 | Water lines | X | - | - | - | - | - | 0%
30-80 | Detection | - | X | - | - | - | X | 0%
31 | Indicating/recording systems
31-10 | Instrument and control panels | - | X | - | X | X | X | 0%
31-20 | Independent instruments | - | X | - | X | - | X | 0%
31-30 | Recorders | - | X | X | X | - | - | 0%
31-40 | Central computers | - | X | - | X | - | X | 0%
31-50 | Central warning systems | - | X | - | X | X | X | 0%
31-60 | Central display systems | - | X | - | X | - | X | 0%
31-70 | Automatic data reporting systems | - | X | X | X | - | X | 0%
32 | Landing gear
32-10 | Main gear and doors | - | - | - | - | - | - | 0.01%
32-20 | Nose gear and doors | - | - | - | - | - | - | 0.01%
32-30 | Extension and retraction | - | - | - | - | - | - | 0.01%
32-40 | Wheels and brakes | - | - | - | - | - | - | 0.01%
32-50 | Steering | - | - | - | - | - | - | 0.01%
32-60 | Position indication and warning | X | X | - | X | - | X | 0%
32-70 | Supplementary gear | - | - | - | - | - | - | 0.01%
33 | Lights
33-10 | Flight compartment | X | X | - | X | - | X | 0%
33-20 | Passenger compartment | X | X | - | X | - | X | 0%
33-30 | Cargo and service compartments | X | X | - | - | - | X | 0%
33-40 | Exterior | X | X | - | - | - | X | 0%
33-50 | Emergency lighting | X | X | - | X | - | X | 0%
34 | Navigation
34-10 | Flight environment data | - | X | - | - | - | X | 0%
34-20 | Attitude and direction | - | X | - | X | X | X | 0%
34-30 | Landing and taxiing aids | - | X | - | X | X | X | 0%
34-40 | Independent position determining | - | X | - | X | X | X | 0%
34-50 | Dependent position determining | - | X | - | X | X | X | 0%
34-60 | Flight management computing | - | X | X | X | X | X | 0%
35 | Oxygen
35-10 | Crew | - | - | - | - | - | - | 0.01%
35-20 | Passengers | - | - | - | - | - | - | 0.01%
35-30 | Portable | - | - | - | - | - | - | 0.01%
36 | Pneumatic
36-10 | Distribution | - | X | - | - | - | - | 0%
36-20 | Indicating | X | X | - | - | - | X | 0%
37 | Vacuum
37-10 | Distribution | - | - | - | - | - | - | 0.01%
37-20 | Indicating | - | X | - | - | - | X | 0%
38 | Water/waste
38-10 | Potable | - | X | - | - | - | - | 0%
38-20 | Wash | - | - | - | - | - | - | 0.01%
38-30 | Waste disposal | - | X | - | - | - | - | 0%
38-40 | Air supply | - | - | - | - | - | - | 0.01%
41 | Water ballast
41-10 | Storage | - | - | - | - | - | - | 0.01%
41-20 | Dump | - | - | - | - | - | - | 0.01%
41-30 | Indication | - | - | - | - | - | X | 0%
42 | Integrated modular avionics | X | X | X | X | X | X | 0%
44 | Cabin systems
44-20 | In-flight entertainment system | - | X | - | X | X | X | 0%
44-30 | External communication system | - | X | - | X | X | X | 0%
44-40 | Cabin mass memory system | - | X | - | X | X | X | 0%
44-50 | Cabin monitoring system | - | X | - | X | X | X | 0%
44-60 | Miscellaneous cabin system | - | X | - | X | X | X | 0%
45 | Onboard maintenance system | - | X | - | X | X | X | 0%
46 | Information Systems
46-10 | Aeroplane general information systems | - | X | - | X | X | X | 0%
46-20 | Flight deck information systems | - | X | - | X | X | X | 0%
46-30 | Maintenance information systems | - | X | - | X | X | X | 0%
46-40 | Passenger cabin information systems | - | X | - | X | X | X | 0%
46-50 | Miscellaneous information systems | - | X | - | X | X | X | 0%
Airframe structures:
52 | Doors
52-10 | Passenger/crew | - | - | - | - | - | - | 0.01%
52-20 | Emergency exits | - | - | - | - | - | - | 0.01%
52-30 | Cargo | - | - | - | - | - | - | 0.01%
52-40 | Service and miscellaneous | - | - | - | - | - | - | 0.01%
52-50 | Fixed interior | - | - | - | - | - | - | 0.01%
52-60 | Entrance stairs | - | - | - | - | - | - | 0.01%
52-70 | Monitoring and operation | X | X | - | - | - | X | 0%
52-80 | Landing gear | - | - | - | - | - | - | 0.01%
53 | Fuselage | - | - | - | - | - | - | 0.01%
54 | Nacelles/pylons | - | - | - | - | - | - | 0.01%
55 | Stabilisers | - | - | - | - | - | - | 0.01%
56 | Windows | - | - | - | - | - | - | 0.01%
57 | Wings | - | - | - | - | - | - | 0.01%
Auxiliary power units (APUs):
49 | Auxiliar power unit
49-10 | Power plant | - | X | - | - | - | - | 0%
49-20 | Engine | - | - | - | - | - | - | 0.01%
49-30 | Engine fuel and control | - | - | - | - | - | - | 0.01%
49-40 | Ignition/starting | X | - | - | - | - | X | 0%
49-50 | Air | - | - | - | - | - | - | 0.01%
49-60 | Engine controls | - | - | - | - | - | - | 0.01%
49-70 | Indicating | - | - | - | - | - | - | 0.01%
49-80 | Exhaust | - | - | - | - | - | - | 0.01%
49-90 | Oil | - | - | - | - | - | - | 0.01%
Turbine engines:
70 | Standard practices and engine performance | - | - | - | - | - | - | 0.01%
71 | Power plant | - | - | - | - | - | - | 0.01%
71-10 | Cowling | - | - | - | - | - | - | 0.01%
71-20 | Mounts | - | - | - | - | - | - | 0.01%
71-30 | Fire seals | - | - | - | - | - | - | 0.01%
71-40 | Attach fittings | - | - | - | - | - | - | 0.01%
71-50 | Electrical harness | X | - | - | - | - | X | 0%
71-60 | Air intakes | - | - | - | - | - | - | 0.01%
72T | Engine turbine / turboprop / ducted fan / unducted fan | - | - | - | - | - | - | 0.01%
73 | Engine fuel and control
73-10 | Distribution | - | - | - | - | - | - | 0.01%
73-20 | Controlling (FADEC) | - | X | - | - | - | X | 0%
73-30 | Indicating | - | X | - | - | - | X | 0%
74 | Ignition
74-10 | Electrical power | X | X | - | - | - | X | 0%
74-20 | Distribution | X | X | - | - | - | X | 0%
74-30 | Switching | X | X | - | - | - | X | 0%
75 | Air
75-10 | Engine anti-icing | - | - | - | - | - | - | 0.01%
75-20 | Cooling | - | - | - | - | - | - | 0.01%
75-30 | Compressor control | - | - | - | - | - | - | 0.01%
75-40 | Indicating | - | X | - | - | - | X | 0%
76 | Engine controls
76-10 | Power control (FADEC) | - | X | - | - | - | X | 0%
76-20 | Emergency shutdown | - | - | - | - | - | - | 0.01%
77 | Engine indicating | X | X | - | - | X | X | 0%
78 | Exhaust
78-30 | Thrust reverser | - | X | - | - | - | X | 0%
79 | Oil | - | - | - | - | - | - | 0.01%
80 | Starting | - | - | - | - | - | - | 0.01%
83 | Accessory gearboxes | - | - | - | - | - | - | 0.01%
Piston engines:
70 | Standard practices and engine performance | - | - | - | - | - | - | 0.01%
71 | Power plant | - | - | - | - | - | - | 0.01%
71-10 | Cowling | - | - | - | - | - | - | 0.01%
71-20 | Mounts | - | - | - | - | - | - | 0.01%
71-30 | Fire seals | - | - | - | - | - | - | 0.01%
71-40 | Attach fittings | - | - | - | - | - | - | 0.01%
71-50 | Electrical harness | X | - | - | - | - | X | 0%
71-60 | Air intakes | - | - | - | - | - | - | 0.01%
72R | Engine — reciprocating | - | - | - | - | - | - | 0.01%
73 | Engine fuel and control | - | - | - | - | - | - | 0.01%
73-10 | Distribution | - | - | - | - | - | - | 0.01%
73-20 | Controlling (FADEC) | - | X | - | - | - | X | 0%
73-30 | Indicating | X | X | - | - | - | X | 0%
74 | Ignition
74-10 | Electrical power | X | X | - | - | - | X | 0%
74-20 | Distribution | X | X | - | - | - | X | 0%
74-30 | Switching | X | X | - | - | - | X | 0%
76 | Engine controls | - | X | - | - | - | X | 0%
77 | Engine indicating | X | X | - | - | X | X | 0%
78 | Exhaust | - | - | - | - | - | - | 0.01%
79 | Oil | - | - | - | - | - | - | 0.01%
80 | Starting | - | - | - | - | - | - | 0.01%
81 | Turbines (reciprocating engine) | - | - | - | - | - | - | 0.01%
83 | Accessory gearboxes | - | - | - | - | - | - | 0.01%
Propellers:
61 | Propellers/ propulsion
61-10 | Propeller assembly | - | - | - | - | - | - | 0.01%
61-20 | Controlling | - | - | - | - | - | - | 0.01%
61-30 | Braking | - | - | - | - | - | - | 0.01%
61-40 | Indicating | - | X | - | - | - | X | 0%
61-50 | Propulsor duct | - | - | - | - | - | - | 0.01%
61B | Propeller pitch control | - | - | - | - | - | - | 0.01%
61C | Propeller synchronising | - | X | - | - | - | X | 0%
61D | Propeller electronic control | - | X | - | - | - | X | 0%
61E | Propeller ice protection | - | - | - | - | - | - | 0.01%
Millitary-Specific Systems
92 | Radar | X | X | X | X | X | X | 0%
93 | Surveillance | X | X | X | X | X | X | 0%
94 | Weapon system | X | X | X | X | X | X | 0%
95 | Crew escape and Safety | X | X | X | X | X | - | 0%
96 | Telemetry | X | X | X | X | X | X | 0%
97 | Image recording | X | X | X | X | X | X | 0%
99 | Electronic Warfare | X | X | X | X | X | X | 0%